## temp
Name | Unit
Vehicle
Vehicle Propulsion Architecture
Process Name |  | Run FTP Cycle | Run HWFET Cycle | Run UDDS Cycle | Run US06 Cycle
Cycle Name |  | FTP | HWFET | UDDS | US06
Distance Traveled | mile | 11 | 10.25 | 7.42 | 7.99
Cycle Distance | mile | 11.04 | 10.26 | 7.45 | 8.01
Percent Time Trace Missed by 2mph | % | 0.15 | 0 | 0.17 | 0.2
Fuel Economy | mile/gallon | 31.44 | 33.76 | 35.51 | 24.37
Fuel Consumption | l/100km | 7.48 | 6.97 | 6.62 | 9.65
CO2 Emission | g/mile | 379.64 | 353.52 | 336.11 | 489.82
Load Specific Fuel Economy | gallon/100mile/ton | 3.4 | 3.17 | 3.01 | 4.39
Load Specific Fuel Consumption | l/100km/ton | 8 | 7.45 | 7.08 | 10.32
Load Specific CO2 Emission | g/km/ton | 252.3 | 234.94 | 223.37 | 325.52
Fuel Economy Gasoline Equivalent | mile/gallon | 31.14 | 33.44 | 35.18 | 24.14
Electrical Consumption | W.h/mile | 4.81 | 4.74 | 33.85 | 21.4
Initial SOC | % | 30 | 30 | 30 | 30
Final SOC | % | 29.73 | 29.75 | 28.71 | 29.12
Delta SOC | % | -0.27 | -0.25 | -1.29 | -0.88
Energy Storage
Bidirectional Efficiency | % | 99.34 | 99.28 | 99.35 | 98.6
Unidirectional Energy In | W.h | 52.9 | 48.59 | 251.31 | 171.1
Unidirectional Energy Out | W.h | 29.88 | 40.68 | 235.53 | 144.7
Motor
Bidirectional Efficiency | % | 80.74 | 83.29 | 80.29 | 84.4
Unidirectional Energy In | W.h | 3024.41 | 2716.13 | 1998.54 | 3378.16
Unidirectional Energy Out | W.h | 2102.24 | 2192.69 | 1365.22 | 2707.7
Gearbox
Bidirectional Efficiency | % | 92.18 | 93.38 | 92.08 | 93.33
Unidirectional Energy In | W.h | 2102.24 | 2192.69 | 1365.22 | 2707.7
Unidirectional Energy Out | W.h | 1777.97 | 2016.22 | 1145.52 | 2458.04
Final Drive
Bidirectional Efficiency | % | 97.03 | 97.01 | 97.03 | 97.01
Unidirectional Energy In | W.h | 1777.97 | 2016.22 | 1145.52 | 2458.04
Unidirectional Energy Out | W.h | 1661 | 1941.07 | 1067.22 | 2352.19
Wheel
Bidirectional Efficiency | % | 73.88 | 63.15 | 73.88 | 70.44
Unidirectional Energy In | W.h | 1661 | 1941.07 | 1067.22 | 2352.19
Unidirectional Energy Out | W.h | 523.93 | 986.5 | 302.59 | 1145.56
Chassis
Bidirectional Efficiency | % | 86.68 | 52.05 | 88.52 | 70.64
Unidirectional Energy In | W.h | 523.93 | 986.5 | 302.59 | 1145.56
Unidirectional Energy Out | W.h | 0.89 | 2.86 | 0.3 | 3.7
Engine
Bidirectional Efficiency | % | 32.28 | 32.18 | 31.92 | 34.52
Unidirectional Energy In | W.h | 11852.69 | 10280.18 | 7079.2 | 11108.74
Unidirectional Energy Out | W.h | 3790.75 | 3297.36 | 2234.93 | 3807.42
Torque Coupling
Bidirectional Efficiency | % | 97 | 97 | 97 | 97
Unidirectional Energy In | W.h | 3790.75 | 3297.36 | 2234.93 | 3807.42
Unidirectional Energy Out | W.h | 3673.87 | 3197.53 | 2165.71 | 3690.67
Generator
Bidirectional Efficiency | % | 86.33 | 85.38 | 86.03 | 88.76
Unidirectional Energy In | W.h | -3157.48 | -2725.72 | -1853.08 | -3272.93
Unidirectional Energy Out | W.h | -3675.03 | -3197.84 | -2166.26 | -3693.3
Energy
Vehicle Propulsion Architecture
Energy Storage
Unidirectional Energy In | W.h | 52.9 | 48.59 | 251.31 | 171.1
Unidirectional Energy Out | W.h | 29.88 | 40.68 | 235.53 | 144.7
Motor
Unidirectional Energy In | W.h | 3024.41 | 2716.13 | 1998.54 | 3378.16
Unidirectional Energy Out | W.h | 2102.24 | 2192.69 | 1365.22 | 2707.7
Gearbox
Unidirectional Energy In | W.h | 2102.24 | 2192.69 | 1365.22 | 2707.7
Unidirectional Energy Out | W.h | 1777.97 | 2016.22 | 1145.52 | 2458.04
Final Drive
Unidirectional Energy In | W.h | 1777.97 | 2016.22 | 1145.52 | 2458.04
Unidirectional Energy Out | W.h | 1661 | 1941.07 | 1067.22 | 2352.19
Wheel
Unidirectional Energy In | W.h | 1661 | 1941.07 | 1067.22 | 2352.19
Unidirectional Energy Out | W.h | 523.93 | 986.5 | 302.59 | 1145.56
Chassis
Unidirectional Energy In | W.h | 523.93 | 986.5 | 302.59 | 1145.56
Unidirectional Energy Out | W.h | 0.89 | 2.86 | 0.3 | 3.7
Engine
Unidirectional Energy In | W.h | 11852.69 | 10280.18 | 7079.2 | 11108.74
Unidirectional Energy Out | W.h | 3790.75 | 3297.36 | 2234.93 | 3807.42
Torque Coupling
Unidirectional Energy In | W.h | 3790.75 | 3297.36 | 2234.93 | 3807.42
Unidirectional Energy Out | W.h | 3673.87 | 3197.53 | 2165.71 | 3690.67
Generator
Unidirectional Energy In | W.h | -3157.48 | -2725.72 | -1853.08 | -3272.93
Unidirectional Energy Out | W.h | -3675.03 | -3197.84 | -2166.26 | -3693.3