## karma_EV_mode
Name | Unit
Vehicle
Vehicle Propulsion Architecture
Process Name |  | Run FTP Cycle | Run HWFET Cycle | Run UDDS Cycle | Run US06 Cycle
Cycle Name |  | FTP | HWFET | UDDS | US06
Distance Traveled | mile | 11.03 | 10.25 | 7.44 | 8
Cycle Distance | mile | 11.04 | 10.26 | 7.45 | 8.01
Percent Time Trace Missed by 2mph | % | 0 | 0 | 0 | 0
Fuel Economy | mile/gallon | Infinity | Infinity | Infinity | Infinity
Fuel Consumption | l/100km | 0 | 0 | 0 | 0
CO2 Emission | g/mile | 0 | 0 | 0 | 0
Load Specific Fuel Economy | gallon/100mile/ton | 0 | 0 | 0 | 0
Load Specific Fuel Consumption | l/100km/ton | 0 | 0 | 0 | 0
Load Specific CO2 Emission | g/km/ton | 0 | 0 | 0 | 0
Fuel Economy Gasoline Equivalent | mile/gallon | Infinity | Infinity | Infinity | Infinity
Electrical Consumption | W.h/mile | 281.17 | 259.3 | 284.01 | 398.35
Initial SOC | % | 95 | 95 | 95 | 95
Final SOC | % | 80.66 | 82.73 | 85.27 | 80.26
Delta SOC | % | -14.34 | -12.27 | -9.73 | -14.74
Power Converter
Bidirectional Efficiency | % | 95 | 95 | 95 | 95
Unidirectional Energy In | W.h | 162.96 | 50.26 | 90.07 | 39.47
Unidirectional Energy Out | W.h | 154.81 | 47.75 | 85.56 | 37.5
Electrical Accessory
Bidirectional Efficiency | % | 0 | 0 | 0 | 0
Unidirectional Energy In | W.h | 154.81 | 47.75 | 85.56 | 37.5
Unidirectional Energy Out | W.h | 0 | 0 | 0 | 0
Energy Storage
Bidirectional Efficiency | % | 99.02 | 98.82 | 99.08 | 97.55
Unidirectional Energy In | W.h | 3100.48 | 2658.63 | 2113.23 | 3186.64
Unidirectional Energy Out | W.h | 3056.65 | 2624.16 | 2086.66 | 3083.52
Motor
Bidirectional Efficiency | % | 80.26 | 85.77 | 79.51 | 86.28
Unidirectional Energy In | W.h | 2893.69 | 2573.9 | 1996.59 | 3044.05
Unidirectional Energy Out | W.h | 2004.59 | 2164.38 | 1396.54 | 2469.54
Torque Coupling 2
Bidirectional Efficiency | % | 97.02 | 97.01 | 97.02 | 97.02
Unidirectional Energy In | W.h | 2004.59 | 2164.38 | 1396.54 | 2469.54
Unidirectional Energy Out | W.h | 1890.2 | 2089.49 | 1323.08 | 2358.16
Final Drive
Bidirectional Efficiency | % | 97.02 | 97.01 | 97.02 | 97.02
Unidirectional Energy In | W.h | 1890.2 | 2089.49 | 1323.08 | 2358.16
Unidirectional Energy Out | W.h | 1777.64 | 2016.55 | 1250.89 | 2249
Wheel
Bidirectional Efficiency | % | 70.98 | 60.19 | 67.33 | 73
Unidirectional Energy In | W.h | 1777.64 | 2016.55 | 1250.89 | 2249
Unidirectional Energy Out | W.h | 523.41 | 984.2 | 302.41 | 1142.73
Chassis
Bidirectional Efficiency | % | 86.55 | 52.16 | 88.39 | 70.79
Unidirectional Energy In | W.h | 523.41 | 984.2 | 302.41 | 1142.73
Unidirectional Energy Out | W.h | -0.61 | -0.08 | -0.52 | -0.36
Engine
Bidirectional Efficiency | % | 0 | 0 | 0 | 0
Unidirectional Energy In | W.h | 0 | 0 | 0 | 0
Unidirectional Energy Out | W.h | 0 | 0 | 0 | 0
Mechanical Accessory
Bidirectional Efficiency | % | 0 | 0 | 0 | 0
Unidirectional Energy In | W.h | 0 | 0 | 0 | 0
Unidirectional Energy Out | W.h | 0 | 0 | 0 | 0
Torque Coupling
Bidirectional Efficiency | % | 0 | 0 | 0 | 0
Unidirectional Energy In | W.h | 0 | 0 | 0 | 0
Unidirectional Energy Out | W.h | 0 | 0 | 0 | 0
Generator
Bidirectional Efficiency | % | 0 | 0 | 0 | 0
Unidirectional Energy In | W.h | 0 | 0 | 0 | 0
Unidirectional Energy Out | W.h | 0 | 0 | 0 | 0
Energy
Vehicle Propulsion Architecture
Power Converter
Unidirectional Energy In | W.h | 162.96 | 50.26 | 90.07 | 39.47
Unidirectional Energy Out | W.h | 154.81 | 47.75 | 85.56 | 37.5
Electrical Accessory
Unidirectional Energy In | W.h | 154.81 | 47.75 | 85.56 | 37.5
Unidirectional Energy Out | W.h | 0 | 0 | 0 | 0
Energy Storage
Unidirectional Energy In | W.h | 3100.48 | 2658.63 | 2113.23 | 3186.64
Unidirectional Energy Out | W.h | 3056.65 | 2624.16 | 2086.66 | 3083.52
Motor
Unidirectional Energy In | W.h | 2893.69 | 2573.9 | 1996.59 | 3044.05
Unidirectional Energy Out | W.h | 2004.59 | 2164.38 | 1396.54 | 2469.54
Torque Coupling 2
Unidirectional Energy In | W.h | 2004.59 | 2164.38 | 1396.54 | 2469.54
Unidirectional Energy Out | W.h | 1890.2 | 2089.49 | 1323.08 | 2358.16
Final Drive
Unidirectional Energy In | W.h | 1890.2 | 2089.49 | 1323.08 | 2358.16
Unidirectional Energy Out | W.h | 1777.64 | 2016.55 | 1250.89 | 2249
Wheel
Unidirectional Energy In | W.h | 1777.64 | 2016.55 | 1250.89 | 2249
Unidirectional Energy Out | W.h | 523.41 | 984.2 | 302.41 | 1142.73
Chassis
Unidirectional Energy In | W.h | 523.41 | 984.2 | 302.41 | 1142.73
Unidirectional Energy Out | W.h | -0.61 | -0.08 | -0.52 | -0.36
Engine
Unidirectional Energy In | W.h | 0 | 0 | 0 | 0
Unidirectional Energy Out | W.h | 0 | 0 | 0 | 0
Mechanical Accessory
Unidirectional Energy In | W.h | 0 | 0 | 0 | 0
Unidirectional Energy Out | W.h | 0 | 0 | 0 | 0
Torque Coupling
Unidirectional Energy In | W.h | 0 | 0 | 0 | 0
Unidirectional Energy Out | W.h | 0 | 0 | 0 | 0
Generator
Unidirectional Energy In | W.h | 0 | 0 | 0 | 0
Unidirectional Energy Out | W.h | 0 | 0 | 0 | 0