## karma_EV_mode_accel
Name | Unit
Acceleration Overview
Time: 0 to 60 mile/h | s | 3.5
Time: Initial Vehicle Movement (IVM) to 60 mile/h | s | 3.1
Time: To Go 0.25 mile | s | 13.2
Distance Traveled During Run | mile | 0.87
Maximum Acceleration During Run | m/s^2 | 9.93
Distance traveled in 8 s | mile | 0.87
Fuel Consumption Overview
Cycle Distance | mile | 0.87
Fuel Economy | mile/gallon | Infinity
Electrical Consumption | W.h/mile | 1097.32
Inital SOC | % | 95
Final SOC | % | 90.61
Delta SOC | % | -4.39
Efficiency
Energy Storage Bidirectional Efficiency | % | 90.27
Engine Bidirectional Efficiency | % | 0
Road Load Breakdown
Grade Energy Losses | W.h | 0