## temp
Name | Unit |  |  |  |  | allow engine to turn on
Vehicle
Vehicle Propulsion Architecture
Process Name |  | Run FTP Cycle | Run HWFET Cycle | Run UDDS Cycle | Run US06 Cycle | Run US06 Cycle
Cycle Name |  | FTP | HWFET | UDDS | US06 | US06
Distance Traveled | mile | 11.03 | 10.25 | 7.44 | 7.88 | 8
Cycle Distance | mile | 11.04 | 10.26 | 7.45 | 8.01 | 8.01
Percent Time Trace Missed by 2mph | % | 0 | 0 | 0 | 9 | 0.13
Fuel Economy | mile/gallon | Infinity | Infinity | Infinity | Infinity | 50.44
Fuel Consumption | l/100km | 0 | 0 | 0 | 0 | 4.66
CO2 Emission | g/mile | 0 | 0 | 0 | 0 | 236.67
Load Specific Fuel Economy | gallon/100mile/ton | 0 | 0 | 0 | 0 | 2.72
Load Specific Fuel Consumption | l/100km/ton | 0 | 0 | 0 | 0 | 6.39
Load Specific CO2 Emission | g/km/ton | 0 | 0 | 0 | 0 | 201.45
Fuel Economy Gasoline Equivalent | mile/gallon | Infinity | Infinity | Infinity | Infinity | 49.96
Electrical Consumption | W.h/mile | 235.79 | 245.6 | 226.42 | 409.75 | 137.62
Initial SOC | % | 95 | 95 | 95 | 95 | 95
Final SOC | % | 38.08 | 39.98 | 58.82 | 23.44 | 71.67
Delta SOC | % | -56.92 | -55.02 | -36.18 | -71.56 | -23.33
Percent Regen Braking at Battery | % | 78.26 | 82.54 | 77.82 | 79.19 | 74.44
Percent Regen Braking at Wheel | % | 93.08 | 98.07 | 90.08 | 79.4 | 59.07
Regen Braking Energy Recovered at Battery | W.h | -804.27 | -187.13 | -536.33 | -451.87 | -366.98
Regen Braking Energy Available at Wheel | W.h | -1025.31 | -226.12 | -687.38 | -565.92 | -487.97
Total Braking Energy at Wheel | W.h | -1101.49 | -230.58 | -763.11 | -712.73 | -826.03
Energy Storage
Bidirectional Efficiency | % | 95.44 | 94.12 | 95.85 | 88.12 | 93.69
Unidirectional Energy In | W.h | 2600.74 | 2518.31 | 1685.15 | 3230.46 | 1100.59
Unidirectional Energy Out | W.h | 2408.34 | 2348.17 | 1570.39 | 2738.86 | 955.25
Power Converter 2
Bidirectional Efficiency | % | 96.06 | 95.16 | 96.26 | 95.04 | 95.05
Unidirectional Energy In | W.h | 2245.38 | 2297.91 | 1480.32 | 2699.39 | 915.77
Unidirectional Energy Out | W.h | 2089.07 | 2167.4 | 1381.86 | 2518.43 | 807.21
Motor 2
Bidirectional Efficiency | % | 86.55 | 87.29 | 86.47 | 87.29 | 87.36
Unidirectional Energy In | W.h | 12.43 | 4.05 | 8.48 | -113.77 | -184.6
Unidirectional Energy Out | W.h | 2.67 | 0.57 | 1.82 | -135.57 | -339.57
Engine
Bidirectional Efficiency | % | 0 | 0 | 0 | 0 | 36.45
Unidirectional Energy In | W.h | 0 | 0 | 0 | 0 | 5369.89
Unidirectional Energy Out | W.h | -2.77 | -0.25 | -1.99 | -17.6 | 1944.06
Mechanical Accessory
Bidirectional Efficiency | % | 100 | 100 | 100 | 100 | 100
Unidirectional Energy In | W.h | -2.77 | -0.25 | -1.99 | -17.6 | 1944.06
Unidirectional Energy Out | W.h | -2.77 | -0.25 | -1.99 | -17.6 | 1944.06
Gearbox
Bidirectional Efficiency | % | 98.04 | 98.01 | 98.04 | 98.02 | 98.61
Unidirectional Energy In | W.h | 1589.59 | 1933.67 | 1036.11 | 2085.46 | 2304.53
Unidirectional Energy Out | W.h | 1518.9 | 1886.38 | 989.31 | 2022.15 | 2258.14
Final Drive
Bidirectional Efficiency | % | 97.03 | 97.01 | 97.03 | 97.02 | 97.01
Unidirectional Energy In | W.h | 1518.9 | 1886.38 | 989.31 | 2022.15 | 2258.14
Unidirectional Energy Out | W.h | 1413.49 | 1816.58 | 919.5 | 1928.25 | 2160.65
Wheel
Bidirectional Efficiency | % | 76.51 | 64.88 | 75.72 | 75.67 | 72.28
Unidirectional Energy In | W.h | 1413.49 | 1816.58 | 919.5 | 1928.25 | 2160.65
Unidirectional Energy Out | W.h | 524 | 984.43 | 302.85 | 1113.95 | 1144.21
Motor
Bidirectional Efficiency | % | 87.57 | 91.08 | 87.06 | 89.17 | 88.47
Unidirectional Energy In | W.h | 2076.64 | 2163.36 | 1373.38 | 2632.2 | 991.81
Unidirectional Energy Out | W.h | 1589.68 | 1933.36 | 1036.28 | 2238.63 | 700.04
Power Converter
Bidirectional Efficiency | % | 95 | 95 | 95 | 95 | 95
Unidirectional Energy In | W.h | 162.96 | 50.26 | 90.07 | 39.47 | 39.47
Unidirectional Energy Out | W.h | 154.81 | 47.75 | 85.56 | 37.5 | 37.5
Electrical Accessory
Bidirectional Efficiency | % | 0 | 0 | 0 | 0 | 0
Unidirectional Energy In | W.h | 154.81 | 47.75 | 85.56 | 37.5 | 37.5
Unidirectional Energy Out | W.h | 0 | 0 | 0 | 0 | 0
Energy
Vehicle Propulsion Architecture
Energy Storage
Unidirectional Energy In | W.h | 2600.74 | 2518.31 | 1685.15 | 3230.46 | 1100.59
Unidirectional Energy Out | W.h | 2408.34 | 2348.17 | 1570.39 | 2738.86 | 955.25
Power Converter 2
Unidirectional Energy In | W.h | 2245.38 | 2297.91 | 1480.32 | 2699.39 | 915.77
Unidirectional Energy Out | W.h | 2089.07 | 2167.4 | 1381.86 | 2518.43 | 807.21
Motor 2
Unidirectional Energy In | W.h | 12.43 | 4.05 | 8.48 | -113.77 | -184.6
Unidirectional Energy Out | W.h | 2.67 | 0.57 | 1.82 | -135.57 | -339.57
Engine
Unidirectional Energy In | W.h | 0 | 0 | 0 | 0 | 5369.89
Unidirectional Energy Out | W.h | -2.77 | -0.25 | -1.99 | -17.6 | 1944.06
Mechanical Accessory
Unidirectional Energy In | W.h | -2.77 | -0.25 | -1.99 | -17.6 | 1944.06
Unidirectional Energy Out | W.h | -2.77 | -0.25 | -1.99 | -17.6 | 1944.06
Gearbox
Unidirectional Energy In | W.h | 1589.59 | 1933.67 | 1036.11 | 2085.46 | 2304.53
Unidirectional Energy Out | W.h | 1518.9 | 1886.38 | 989.31 | 2022.15 | 2258.14
Final Drive
Unidirectional Energy In | W.h | 1518.9 | 1886.38 | 989.31 | 2022.15 | 2258.14
Unidirectional Energy Out | W.h | 1413.49 | 1816.58 | 919.5 | 1928.25 | 2160.65
Wheel
Unidirectional Energy In | W.h | 1413.49 | 1816.58 | 919.5 | 1928.25 | 2160.65
Unidirectional Energy Out | W.h | 524 | 984.43 | 302.85 | 1113.95 | 1144.21
Motor
Unidirectional Energy In | W.h | 2076.64 | 2163.36 | 1373.38 | 2632.2 | 991.81
Unidirectional Energy Out | W.h | 1589.68 | 1933.36 | 1036.28 | 2238.63 | 700.04
Power Converter
Unidirectional Energy In | W.h | 162.96 | 50.26 | 90.07 | 39.47 | 39.47
Unidirectional Energy Out | W.h | 154.81 | 47.75 | 85.56 | 37.5 | 37.5
Electrical Accessory
Unidirectional Energy In | W.h | 154.81 | 47.75 | 85.56 | 37.5 | 37.5
Unidirectional Energy Out | W.h | 0 | 0 | 0 | 0 | 0