## Volt_EV_mode
Name | Unit
Vehicle
Vehicle Propulsion Architecture
Process Name |  | Run FTP Cycle | Run HWFET Cycle | Run UDDS Cycle | Run US06 Cycle
Cycle Name |  | FTP | HWFET | UDDS | US06
Distance Traveled | mile | 11.03 | 10.25 | 7.44 | 8
Cycle Distance | mile | 11.04 | 10.26 | 7.45 | 8.01
Percent Time Trace Missed by 2mph | % | 0 | 0 | 0 | 0
Fuel Economy | mile/gallon | Infinity | Infinity | Infinity | Infinity
Fuel Consumption | l/100km | 0 | 0 | 0 | 0
CO2 Emission | g/mile | 0 | 0 | 0 | 0
Load Specific Fuel Economy | gallon/100mile/ton | 0 | 0 | 0 | 0
Load Specific Fuel Consumption | l/100km/ton | 0 | 0 | 0 | 0
Load Specific CO2 Emission | g/km/ton | 0 | 0 | 0 | 0
Fuel Economy Gasoline Equivalent | mile/gallon | Infinity | Infinity | Infinity | Infinity
Electrical Consumption | W.h/mile | 264.78 | 257.82 | 263.55 | 404.37
Initial SOC | % | 95 | 95 | 95 | 95
Final SOC | % | 78.08 | 79.71 | 83.7 | 76.22
Delta SOC | % | -16.92 | -15.29 | -11.3 | -18.78
Power Converter
Bidirectional Efficiency | % | 95 | 95 | 95 | 95
Unidirectional Energy In | W.h | 162.96 | 50.26 | 90.07 | 39.47
Unidirectional Energy Out | W.h | 154.81 | 47.75 | 85.56 | 37.5
Electrical Accessory
Bidirectional Efficiency | % | 0 | 0 | 0 | 0
Unidirectional Energy In | W.h | 154.81 | 47.75 | 85.56 | 37.5
Unidirectional Energy Out | W.h | 0 | 0 | 0 | 0
Energy Storage
Bidirectional Efficiency | % | 97.93 | 97.4 | 98.08 | 94.45
Unidirectional Energy In | W.h | 2919.69 | 2643.34 | 1960.93 | 3234.7
Unidirectional Energy Out | W.h | 2827.19 | 2565.89 | 1905.02 | 2997.63
Motor
Bidirectional Efficiency | % | 82.57 | 86.2 | 81.81 | 87.54
Unidirectional Energy In | W.h | 2664.23 | 2515.63 | 1814.96 | 2958.16
Unidirectional Energy Out | W.h | 1890.26 | 2116.59 | 1283.67 | 2447.43
Torque Coupling 2
Bidirectional Efficiency | % | 97.02 | 97.01 | 97.02 | 97.02
Unidirectional Energy In | W.h | 1890.26 | 2116.59 | 1283.67 | 2447.43
Unidirectional Energy Out | W.h | 1774.89 | 2040.93 | 1208.5 | 2337.3
Final Drive
Bidirectional Efficiency | % | 97.03 | 97.01 | 97.02 | 97.02
Unidirectional Energy In | W.h | 1774.89 | 2040.93 | 1208.5 | 2337.3
Unidirectional Energy Out | W.h | 1661.25 | 1967.17 | 1134.51 | 2229.38
Wheel
Bidirectional Efficiency | % | 73.19 | 61.75 | 70.8 | 73.07
Unidirectional Energy In | W.h | 1661.25 | 1967.17 | 1134.51 | 2229.38
Unidirectional Energy Out | W.h | 523.56 | 984.25 | 302.53 | 1142.55
Chassis
Bidirectional Efficiency | % | 86.26 | 51.48 | 88.14 | 70.29
Unidirectional Energy In | W.h | 523.56 | 984.25 | 302.53 | 1142.55
Unidirectional Energy Out | W.h | -0.47 | -4.8 e-3 | -0.4 | -0.51
Engine
Bidirectional Efficiency | % | 0 | 0 | 0 | 0
Unidirectional Energy In | W.h | 0 | 0 | 0 | 0
Unidirectional Energy Out | W.h | 0 | 0 | 0 | 0
Mechanical Accessory
Bidirectional Efficiency | % | 0 | 0 | 0 | 0
Unidirectional Energy In | W.h | 0 | 0 | 0 | 0
Unidirectional Energy Out | W.h | 0 | 0 | 0 | 0
Torque Coupling
Bidirectional Efficiency | % | 0 | 0 | 0 | 0
Unidirectional Energy In | W.h | 0 | 0 | 0 | 0
Unidirectional Energy Out | W.h | 0 | 0 | 0 | 0
Generator
Bidirectional Efficiency | % | 0 | 0 | 0 | 0
Unidirectional Energy In | W.h | 0 | 0 | 0 | 0
Unidirectional Energy Out | W.h | 0 | 0 | 0 | 0
Energy
Vehicle Propulsion Architecture
Power Converter
Unidirectional Energy In | W.h | 162.96 | 50.26 | 90.07 | 39.47
Unidirectional Energy Out | W.h | 154.81 | 47.75 | 85.56 | 37.5
Electrical Accessory
Unidirectional Energy In | W.h | 154.81 | 47.75 | 85.56 | 37.5
Unidirectional Energy Out | W.h | 0 | 0 | 0 | 0
Energy Storage
Unidirectional Energy In | W.h | 2919.69 | 2643.34 | 1960.93 | 3234.7
Unidirectional Energy Out | W.h | 2827.19 | 2565.89 | 1905.02 | 2997.63
Motor
Unidirectional Energy In | W.h | 2664.23 | 2515.63 | 1814.96 | 2958.16
Unidirectional Energy Out | W.h | 1890.26 | 2116.59 | 1283.67 | 2447.43
Torque Coupling 2
Unidirectional Energy In | W.h | 1890.26 | 2116.59 | 1283.67 | 2447.43
Unidirectional Energy Out | W.h | 1774.89 | 2040.93 | 1208.5 | 2337.3
Final Drive
Unidirectional Energy In | W.h | 1774.89 | 2040.93 | 1208.5 | 2337.3
Unidirectional Energy Out | W.h | 1661.25 | 1967.17 | 1134.51 | 2229.38
Wheel
Unidirectional Energy In | W.h | 1661.25 | 1967.17 | 1134.51 | 2229.38
Unidirectional Energy Out | W.h | 523.56 | 984.25 | 302.53 | 1142.55
Chassis
Unidirectional Energy In | W.h | 523.56 | 984.25 | 302.53 | 1142.55
Unidirectional Energy Out | W.h | -0.47 | -4.8 e-3 | -0.4 | -0.51
Engine
Unidirectional Energy In | W.h | 0 | 0 | 0 | 0
Unidirectional Energy Out | W.h | 0 | 0 | 0 | 0
Mechanical Accessory
Unidirectional Energy In | W.h | 0 | 0 | 0 | 0
Unidirectional Energy Out | W.h | 0 | 0 | 0 | 0
Torque Coupling
Unidirectional Energy In | W.h | 0 | 0 | 0 | 0
Unidirectional Energy Out | W.h | 0 | 0 | 0 | 0
Generator
Unidirectional Energy In | W.h | 0 | 0 | 0 | 0
Unidirectional Energy Out | W.h | 0 | 0 | 0 | 0